## Sheet1
Cylinder Head/Camshaft
Application | Torque(Nm) | Torque(FtLb) | Notes
Camshaft cover to cylinder head bolts | 10 | 7.37
Camshaft bearing caps to head bolts | 10 | 7.37 | Lubricate threads with engine oil. See note 2 below for tightening sequence
Camshaft oil feed pipe to bearing cap bolts | 8 | 5.896
Cam chain tensioner body to crankcase bolts | 9 | 6.633
Cam chain tensioner centre bolt | 20 | 14.74
Cam chain drive gear shaft retaining bolt | 10 | 7.37
Cylinder head nuts | * |  | See Note 1 below
Cam chain guide blade to cylinder head bolts | 10 | 7.37
Cam chain tensioner blade to cylinder head nut | 10 | 7.37
Oil cooler feed pipe to cylinder head banjo bolts | 30 | 22.11
Low oil pressure warning light switch (oil feed pipe to cylinder head) | 13 | 9.581 | Always replace the sealing washer
Spark plug | 20 | 14.74
Exhaust pipe stud | 18 | 13.266
Clutch
Application | Torque(Nm) | Torque(FtLb) | Notes
Clutch cover to crankcase bolts | 9 | 6.633 | Bonneville, Bonneville T100, and Bonneville America
Clutch cover to crankcase bolts | 12 | 8.844 | Speedmaster
Gearchange level clamp bolt | 9 | 6.633
Clutch centre nut | 105 | 77.385
Clutch release plate to pressure plate bolts | 9 | 6.633
Clutch level mounting clamp bolts | 15 | 11.055 | Tighten upper bolt first then lower bolt
Starter (sprag) clutch housing to crankcase bolts | 16 | 11.792 | Fit new bolts if removed
Centrifugal breather to crankshaft screws | 12 | 8.844 | Fit new bolts if removed
Engine Mountings
Application | Torque(Nm) | Torque(FtLb) | Notes
Front and rear upper mounting bolts | 80 | 58.96
Frame-downtube to frame bolts | 45 | 33.165 | Bonneville/T100
Frame-downtube to frame bolts | 55 | 40.535 | America/Speedmaster
Frame-tube brace bolts | 22 | 16.214 | Bonneville/T100
Cylinder head to frame mounting bracket bolts:
Frame bolt | 22 | 16.214 | Bonneville/T100
Cylinder head bolt | 80 | 58.96 | Bonneville/T100
Cylinder head to frame mounting bracket bolts:
Frame bolt | 80 | 58.96 | America/Speedmaster
Cylinder head bolt | 80 | 58.96 | America/Speedmaster
Crankshaft/Connecting Rods
Application | Torque(Nm) | Torque(FtLb) | Notes
Crankcase bolts | * |  | Too involved for this document
Connecting rod big end bolt nuts | * |  | Too involved for this document
Centrifugal breather to crankshaft screws | 12 | 8.844 | Fit new screws if removed
Starter (sprag) clutch housing to crankshaft bolts | 16 | 11.792 | Fit new bolts if removed
Balancer shaft lock washer to crankcase screw | 12 | 8.844 | Fit a new screw if removed
Transmission
Application | Torque(Nm) | Torque(FtLb) | Notes
Gearchange mechanism cover bolts | 9 | 6.633
Selector fork shaft retaining plate screw | 12 | 8.844 | Fit a new screw if removed
Selector drum cam retaining bolt | 12 | 8.844 | Fit a new bolt if removed
Gearchange shaft abutment bolt | 28 | 20.636
Detent arm retaining bolt | 12 | 8.844 | Fit a new bolt if removed
Neutral switch | 10 | 7.37
Sprocket cover to crankcase | 9 | 6.633
Chainguard to swinging arm | 7 | 5.159
Lubrication System
Application | Torque(Nm) | Torque(FtLb) | Notes
Sump drain plug | 25 | 18.425
Oil filter | 8-12 | 5.8-8.8
Oil filter adaptor to crankcase | 10 | 7.37 | Apply Three Bond TB1305 to threads
Low oil pressure warning light switch | 13 | 9.581
Oil cooler mounting bolts | 9 | 6.633
Oil feed pipe to cylinder head banjo bolts (M14 bolts, upper pipe) | 30 | 22.11
Oil feed pipe to oil cooler banjo bolt (M18 bolt, upper pipe) | 45 | 33.165
Oil return pipe to sump banjo bolt to cooler (M18 bolt, lower pipe) | 45 | 33.165
Oil return pipe union to sump adapter | 15 | 11.055
Oil return pipe union sump adapter | 45 | 33.165
Oil pick-up strainer screws | 6 | 4.422 | Apply Three Bond TB1305 to threads
Sump to crankcase bolts | 12 | 8.844
Oil pump to crankcase bolts | 12 | 8.844
Oil pressure relief valve | 15 | 11.055 | Apply Three Bond TB1305 to threads
Fuel System/Exhaust
Application | Torque(Nm) | Torque(FtLb) | Notes
Fuel tank mounting bolts | 9 | 6.633 | Bonneville/T100
Fuel tank mounting bolts | 19 | 14.003 | America/Speedmaster
Warning light plinth to tank | 5 | 3.685 | America/Speedmaster
Airbox mounting bolts | 6 | 4.422 | Bonneville/T100
Airbox mounting bolts | 5 | 3.685 | America/Speedmaster
Secondary air injection system control valve to frame screws | 8 | 5.896
Exhaust header pipe to cylinder head nuts | 19 | 14.003
Exhaust header pipe mounting bolts | 22 | 16.214 | Bonneville/T100
Exhaust header pipe mounting bolts | 15 | 11.055 | America/Speedmaster
Exhaust header balance pipe clamp | 22 | 16.214
Silencer mounting (passenger footrest) nut | 27 | 19.899 | Bonneville/T100
Silencer mounting (passenger footrest) fixing | See rear susp |  | America/Speedmaster
Silencer clamp | 22 | 16.214
Low fuel warning light sender to fuel tank | 9 | 6.633
Fuel tank badge to tank | 9 | 6.633
Braking System
Application | Torque(Nm) | Torque(FtLb) | Notes
Brake caliper bleed nipple | 5 | 3.685
Front brake caliper mounting bolts | 28 | 20.636
Front brake caliper pad retaining pin | 18 | 13.266
Front brake caliper pad retaining pin plug | 3 | 2.211
Front brake hose banjo bolts | 25 | 18.425
Front brake master cylinder mounting clamp bolts | 15 | 11.055 | Tighten upper bolt first then lower bolt
Front brake disc bolts | 22 | 16.214 | Fit new bolts if removed
Rear brake fluid reservoir mounting screw | 7 | 5.159 | America/Speedmaster
Rear brake fluid reservoir mounting screw | 5 | 3.685 | Bonneville/T100
Rear brake caliper mounting bolts | 40 | 29.48
Rear brake caliper pad retaining pins | 18 | 13.266
Rear brake hose to caliper banjo bolt | 25 | 18.425
Rear brake pipe to master cylinder and joint block (steel pipe) | 25 | 18.425 | America/Speedmaster
Rear brake master cylinder mounting bolts | 18 | 13.266 | Bonneville/T100
Rear brake master cylinder mounting bolts | 27 | 19.899 | America/Speedmaster
Rear brake master cylinder pushrod clevis locknuts | 18 | 13.266
Rear brake light switch | 15 | 11.055
Rear brake disc retaining bolts | 22 | 16.214 | Fit new bolts if removed
Rear brake hose clamp to swinging arm | 7 | 5.159
Rear brake pedal pivot | 30 | 22.11
Front Suspension/Steering
Application | Torque(Nm) | Torque(FtLb) | Notes
Top yoke fork clamp bolt | 27 | 19.899 | Bonneville/T100
Top yoke fork clamp bolt | 20 | 14.74 | America/Speedmaster
Bottom yoke fork clamp bolt | 27 | 19.899
Fork top cap | 23 | 16.951
Fork damper rod bolt | 30 | 22.11 | Bonneville/T100
Fork damper rod bolt | 43 | 31.691 | America/Speedmaster
Fork cover to bottom yoke | 9 | 6.633 | America/Speedmaster
Steering head bearing adjuster nut locknut | 45 | 33.165
Steering stem top nut | 65 | 47.905
Handlebar mounting clamp to top yoke nut | 35 | 25.795 | Bonneville/T100
Handlebar mounting clamp to top yoke nut | 45 | 33.165 | America/Speedmaster
Handlebar clamp bolts | 26 | 19.162 | Tighten upper bolt first then lower bolt
Handlebar end weight screw | 5 | 3.685
Rear Suspension
Application | Torque(Nm) | Torque(FtLb) | Notes
Rear suspension unit mounting bolts | 28 | 20.636
Swinging arm spindle nut | 110 | 81.07
Swinging arm outrigger clamp bolts | 45 | 33.165 | America/Speedmaster
Footrests
Application | Torque(Nm) | Torque(FtLb) | Notes
Rider footrest bracket to frame bolts | 27 | 19.899 | Bonneville/T100
Rider footrest mounting bar to frame | 30 | 22.11 | America/Speedmaster
Rider footrest clevis bracket to mounting bar | 45 | 33.165 | America/Speedmaster
Rider footrest bracket locating bolt (left hand side only) | 9 | 6.633 | America/Speedmaster
Passenger footrest/silencer mounting plate to frame | 30 | 22.11 | America/Speedmaster
Passenger footrest to silencer mounting plate | 27 | 19.899 | America/Speedmaster
Frame/Bodywork
Application | Torque(Nm) | Torque(FtLb) | Notes
Seat to frame screws | 10 | 7.37 | Bonneville/T100
Front seat to mudguard fixing | 26 | 19.162 | America/Speedmaster
Rear seat to mudguard fixing | 10 | 7.37 | America/Speedmaster
Front mudguard to stay bolts | 9 | 6.633 | Bonneville/T100
Front mudguard stay to fork bolts | 12 | 8.844 | Bonneville/T100
Front mudguard to bracket bolts | 3 | 2.211 | America/Speedmaster
Front mudguard bracket to fork bolts | 12 | 8.844 | America/Speedmaster
Rear mudguard mounting screws | 9 | 6.633 | Bonneville/T100
Rear mudguard to bracket screws | 26 | 19.162 | America/Speedmaster
Rear mudguard to frame cross-beam screws | 26 | 19.162 | America/Speedmaster
Rear mudguard bracket to frame screws | 64 | 47.168 | America/Speedmaster
Side stand pivot bolt | 20 | 14.74
Side stand pivot bolt locknut | 25 | 18.425
Airbox cover/airbox wiring cover | 3 | 2.211 | America/Speedmaster
Wheels
Application | Torque(Nm) | Torque(FtLb) | Notes
Front wheel spindle fixing | 60 | 44.22
Front wheel spindle clamp bolt | 27 | 19.899 | Bonneville/T100
Front wheel spindle clamp bolt | 20 | 14.74 | America/Speedmaster
Rear wheel spindle nut | 85 | 62.645
Final Drive
Application | Torque(Nm) | Torque(FtLb) | Notes
Rear wheel spindle nut | 85 | 62.645
Chainguard to swinging arm screws | 7 | 5.159
Front sprocket cover bolts | 9 | 6.633
Front sprocket nut | 132 | 97.284 | Secure in position with lockwasher
Rear sprocket nuts | 55 | 40.535 | Bonneville/T100
Rear sprocket nuts | 85 | 62.645 | America/Speedmaster
Electrical System/Ignition
Application | Torque(Nm) | Torque(FtLb) | Notes
Headlight mounting bolts | 10 | 7.37 | Bonneville/T100
Headlight mounting bracket to lower yoke | 27 | 19.899 | America/Speedmaster
Headlight clamp to bracket | 27 | 19.899 | America/Speedmaster
Speedometer housing to top yoke bolts | 9 | 6.633 | Bonneville/T100
Speedometer bracket to top yoke | 9 | 6.633 | America/Speedmaster
Rear light fixings | 9 | 6.633 | Bonneville/T100
Rear light fixings | 3 | 2.211 | America/Speedmaster
Rear light bracket to mudguard | 5 | 3.685 | America/Speedmaster
Front indicator mounting nuts | 10 | 7.37 | Bonneville/T100
Front indicator to bracket | 15 | 11.055 | America/Speedmaster
Front indicator bracket to hand controls | 15 | 11.055 | America/Speedmaster
Rear indicator mounting nuts | 18 | 13.266
Handlebar switch retaining screws | 2 | 1.474
Ignition switch screws | 5 | 3.685
Alternator rotor bolts (M10 bolt) | 98 | 72.226
Alternator rotor bolts (M12 bolt) | 120 | 88.44
Alternator stator to cover bolts | 12 | 8.844
Alternator stator wiring clamp to cover screw | 12 | 8.844
Alternator cover to crankcase bolts | 9 | 6.633
Regulator/rectifier fixings | 9 | 6.633
Starter motor to crankcase bolts | 10 | 7.37
Starter motor lead terminal nut | 7 | 5.159
Starter solenoid lead terminal nut | 7 | 5.159
Ignition pick-up coil screws | 10 | 7.37 | Ensure coil air gap is correctly set
Igniter unit retaining nut | 9 | 6.633
Note 1 |  |  | Note 2
The cylinder head nuts are tightened in three stages.
This is to ensure that the cylinder head gasket seals correctly to the cylinder head and barrels.
The three stages are as follows:
NOTE: In stages A and B a torque wrench of known and accurate calibration must be used.
A. Tighten the cylinder head nuts , in the sequence shown, to 20 Nm
B. Tighten the cylinder head nuts , in the sequence shown, to torque 30 Nm
C. Finally tighten the cylinder head nuts, in the sequence shown , through a further 90 degrees
NOTE: Use service tool 3880105-T0301 to ensure accuracy when angle-tightening